## Sheet1
Board Name: | lajta-hfcs | Quantity: | 2
Description: | Controller for ACM soda machine.
Board Vrsn: | 1V1 | Client: | ACM
Date: | 2014-05-14
Item # | Qty | Totals | Ref Des | Value | Manufacturer | Mfg Part # | Digikey Part # | Mouser Part # | Description | Package | Alt Mfg Part #s
PCB Assembly
1 | 8 | 16 | C1, C2, C3, C4, C5, C6, C7, C8 | 22n | Murata | GA243QR7E2223MW01L |  | 81-GA243QR7E2223MW1L | Multilayer Ceramic Capacitors MLCC - SMD/SMT .022uF 250Volts 20% | C1812
2 | 8 | 16 | D1, D2, D3, D4, D5, D6, D7, D8 | 1N4448W | Vishay | 1N4448W-E3-08 |  | 78-1N4448W-E3-08 | Diodes - General Purpose, Power, Switching 100 Volt 500mA 4ns | SOD123
3 | 1 | 2 | IC1-SNGL-HDR |  | TE | 5-826629-0 |  | 571-5-826629-0 | Headers & Wire Housings 50P SINGLE ROW | HDR
4 | 2 | 4 | IC1-DBL-HDR |  | Molex | 10-89-7361 |  | 538-10-89-7361 | Headers & Wire Housings 2.54MM HDR VT 2X18P 240/110 SNPB | HDR
5 | 3 | 6 | JP1, JP2, JP3 |  | 3M | 951210-8622-AR |  | 517-951210-8622-AR | Headers & Wire Housings 10P PIN STRP HDR 2R STRT PTH 10U AU | 2X05M
6 | 8 | 16 | LED1, LED2, LED3, LED4, LED5, LED6, LED7, LED8 |  | OSRAM Opto | LS R976-NR-1 |  | 720-LSR976-NR-1 | Standard LEDs - SMD Super Red, 633nm 180mcd, 20mA | CHIPLED_0805
7 | 8 | 16 | Q1, Q2, Q3, Q4, Q5, Q6, Q7, Q8 | MMBT2222A | Fairchild | MMBT2222A |  | 512-MMBT2222A | Transistors Bipolar - BJT SOT-23 NPN GEN PUR | SOT23
8 | 8 | 16 | R1, R2, R3, R4, R5, R6, R7, R8 | 174 | Vishay | CRCW0805174RFKEA |  | 71-CRCW0805-174-E3 | Thick Film Resistors - SMD 1/8watt 174ohms 1% 100ppm | R0805
9 | 8 | 16 | R9, R10, R11, R12, R13, R14, R15, R16 | 47 | Vishay | CRCW080547R0FKEB |  | 71-CRCW080547R0FKEB | Thick Film Resistors - SMD 1/8watt 47ohms 1% | R0805
10 | 8 | 16 | R17, R18, R19, R20, R21, R22, R23, R24 | 88 | Vishay | CRCW080588R7FKEA |  | 71-CRCW0805-88.7-E3 | Thick Film Resistors - SMD 1/8watt 88.7ohms 1% 100ppm | R0805
11 | 2 | 4 | U$1 | 1x8 | TE | 215297-8 |  | 571-215297-8 | Headers & Wire Housings 8P HV-100 FED-LEI | ETHERNET_SHIELD
12 | 2 | 4 | U$1 | 1x6 | TE | 215299-6 |  | 571-215299-6 | Headers & Wire Housings 6P RECPT VERT HV-100
13 | 8 | 16 | U$2, U$3, U$4, U$5, U$6, U$7, U$8, U$9 | SX02S02 | Sharp | S202S01F |  | 852-S202S01F | Solid State Relays - PCB Mount 4-SIP NON-ZC 8mA | SIP-4
14 | 1 | 2 | U$10 | 39-30-0120 | Molex | 39-30-0120 |  | 538-39-30-0120 | Headers & Wire Housings 12 CKT R/A HEADER | MINIFIT5569-2-6
15 | 1 | 2 | U$11 | 39-30-3035 | Molex | 39-30-3035 |  | 538-39-30-3035 | Headers & Wire Housings 3 CKT R/A HEADER
16 | 1 | 2 | U$12 | 3522 | Keystone | 3522-2 |  | 534-3522-2 | Fuse Holder AUTO FUSEHOLDER .025 | 3522-2
17 | 6 | 12 | X1, X2, X3, X4, X5, X12 | 22-23-2021 | Molex | 22-23-2021 |  | 538-22-23-2021 | Headers & Wire Housings VERT PCB HDR 2P TIN FRICTION LOCK | 22-23-2021
18 | 4 | 8 | X6, X7, X8, X9 | 22-23-2041 | Molex | 22-23-2041 |  | 538-22-23-2041 | Headers & Wire Housings VERT PCB HDR 4P TIN FRICTION LOCK | 22-23-2041
19 | 1 | 2 | X11 | 22-23-2031 | Molex | 22-23-2031 |  | 538-22-23-2031 | Headers & Wire Housings VERT PCB HDR 3P TIN FRICTION LOCK | 22-23-2031
20 | 2 | 4 | X10, X13 | 22-23-2051 | Molex | 22-23-2051 |  | 538-22-23-2051 | Headers & Wire Housings VERT PCB HDR 5P TIN FRICTION LOCK | 22-23-2051
Additional Parts (Mating connectors, fuse, crimp terminals, etc.)
21 | 1 | 2 | U$12 (Fuse) | 2A 32V | Cooper | BK/ATC-2 |  | 504-BK/ATC-2 | Automotive Fuses BUSS ATC FUSE | ATC
22 | 1 | 2 | U$11-Cable-End (Power Connector) | 39-01-4031 | Molex | 39-01-4031 |  | 538-39-01-4031 | Headers & Wire Housings 3 CKT RCPT HOUSING
23 | 1 | 2 | U$10-Mating-End (Motor Connector) | 39-01-2120 | Molex | 39-01-2120 |  | 538-39-01-2120 | Headers & Wire Housings 12 CKT RCPT HOUSING
24 | 15 | 30 | U$10-Crimp-Terminals | 39-00-0039 | Molex | 39-00-0039 |  | 538-39-00-0039 | Headers & Wire Housings SOCKET 24-18AWG BULK
25 | 3 | 6 | Ribbon-Cable-Female-Connector | 1-111623-8 | TE | 1-111623-8 |  | 571-1-111623-8 | Headers & Wire Housings 2MM REC 2X05P POL FEED THRU
26 | 1 | 2 | Arduino Mega | Mega | Arduino | A000067 |  | 782-A000067 | Development Boards & Kits - AVR ARDUINO MEGA2560 REV 3
27 | 1 | 2 | Arduino Ethernet Shield | Ethernet Shield | Arduino | A000072 |  | 782-A000072 | Ethernet Development Tools ARDUINO ETHERNET SHD MIC-SD W/O PoE REV 3
28 | 6 | 12 | X1, X2, X3, X4, X5, X12 (mating connector) | 22-01-2025 | Molex | 22-01-2025 |  | 538-22-01-2025 | Headers & Wire Housings 2 CRT CRIMP HOUSING | 6471
29 | 4 | 8 | X6, X7, X8, X9 (mating connector) | 22-01-2045 | Molex | 22-01-2045 |  | 538-22-01-2045 | Headers & Wire Housings 4 CRT TERM HOUSING | 6471
30 | 1 | 2 | X11 (mating connector) | 22-01-2035 | Molex | 22-01-2035 |  | 538-22-01-2035 | Headers & Wire Housings 3 CRT TERM HOUSING | 6471
31 | 2 | 4 | X10, X13 (mating connector) | 22-01-2055 | Molex | 22-01-2055 |  | 538-22-01-2055 | Headers & Wire Housings 5 CRT TERM HOUSING | 6471